## Estimate
Building Parameters
Building Length | 100 | ft
Number of Bays Long | 5 | ea
Bay Length | 20 | ft
Building Width | 60 | ft
Number of Bays Wide | 3 | ea
Bay Width | 20 | ft
Wall Height (above grade) | 25 | ft
Depth to Top of Footing | 24 | in
Floor Thickness | 5 | in
Wire Mesh in Slab? | Yes
Roof Hatch | 1 | ea
Personnel Doors | 2 | ea
10' x 10' OH door | 0 | ea
12' x 12' OH door | 8 | ea
14' x 14' OH door | 0 | ea
12' x 16' OH door | 0 | ea
2' x 4' Skylight | 0 | ea
4' x 4' Skylight | 15 | ea
4' x 6' Skylight | 0 | ea
Fire sprinklers? | Yes
Bathrooms? | Unisex
| Quantity |  |  | Unit Price | Total Cost | Notes
Concrete |  |  |  |  | 27596
30 x 12 cont. footing | 200 | lft | @ | 21.4 | 4280 | For sides of building
30 x 12 cont. footing | 120 | lft | @ | 21.4 | 2568 | For ends of building
42 x 42 x 15 spot footings | 12 | ea | @ | 374 | 4488 | Support center columns
5 inch thick floor slab | 6000 | sft | @ | 2.31 | 13860 | Floor Slab
Wire Mesh | 6000 | sft | @ | 0.4 | 2400 | Floor Slab
Masonry |  |  |  |  | 81704
8 x 8 x 16 block wall | 7448 | sft | @ | 10.5 | 78204
Man door opening | 2 | ea | @ | 150 | 300
OH door opening | 8 | ea | @ | 400 | 3200
Steel, Joist, & Deck |  |  |  |  | 53980
6 x 6 x 1/4 columns | 8 | ea | @ | 510 | 4080
Joists | 6000 | sft | @ | 4.75 | 28500
Joist Girders | 10 | ea | @ | 640 | 6400
Decking | 6000 | sft | @ | 2.5 | 15000
Roofing |  |  |  |  | 23450
Roofing | 6000 | sft | @ | 3.6 | 21600
Roof Hatches | 1 | ea | @ | 1850 | 1850
Doors & Skylights |  |  |  |  | 29381
Personnel Doors | 2 | ea | @ | 1400 | 2800
Bathroom Doors | 1 | ls | @ | 225 | 225
10' x 10' OH door | 0 | ea | @ | 2112 | 0
12' x 12' OH door | 8 | ea | @ | 2627 | 21016
14' x 14' OH door | 0 | ea | @ | 3529 | 0
12' x 16' OH door | 0 | ea | @ | 3439 | 0
2' x 4' Skylight | 0 | ea | @ | 267 | 0
4' x 4' Skylight | 15 | ea | @ | 356 | 5340
4' x 6' Skylight | 0 | ea | @ | 465 | 0
Finishes |  |  |  |  | 9200
Metal Studs and Drywall | 1 | ls | @ | 8000 | 8000
Paint | 1 | ls | @ | 800 | 800
Fiber-Reinforced Panels | 1 | ls | @ | 400 | 400
Accessories |  |  |  |  | 250
Mirrors and Accessories | 1 | ls | @ | 250 | 250
Fire Sprinklers |  |  |  |  | 15480
Fire Sprinklers | 6000 | sft | @ | 2.58 | 15480
Plumbing |  |  |  |  | 11000
Roof drains | 6000 | sft | @ | 1.25 | 7500
Bathroom | 1 | ls | @ | 3500 | 3500
HVAC |  |  |  |  | 18000
Heating | 6000 | sft | @ | 3 | 18000
Electrical |  |  |  |  | 22750
Service and Lighting | 6000 | sft | @ | 3.75 | 22500
Bathroom | 1 | ls | @ | 250 | 250
Excavation |  |  |  |  | 13835.6397
Cont. footing | 160 | bcy | @ | 11.85 | 1896
Spot footing | 16.8056 | bcy | @ | 11.85 | 199.1458
Backfill | 124.5679 | ccy | @ | 22 | 2740.4938
Rough grading | 6000 | sft | @ | 1.5 | 9000
Subtotal |  |  |  |  | 306626.6397
Building Permit |  |  |  |  | 2152.95
Overhead |  |  |  |  | 50000
Profit |  |  |  |  | 24530.1312
Total |  |  |  |  | 383309.7208

## Data
Concrete Continuous Footings
Bay Width |  | To 20 ft High Walls |  |  | To 30 ft High Walls
|  | Width (in) | Depth (in) | Unit Cost ($/lft) | Width (in) | Depth (in) | Unit Cost ($/lft)
From | To
0 | 20 | 24 | 12 | 17.93 | 30 | 12 | 21.4
20.1 | 25 | 24 | 12 | 17.93 | 30 | 12 | 21.41
25.1 | 30 | 30 | 12 | 21.4 | 36 | 15 | 30.42
30.1 | 35 | 30 | 12 | 21.4 | 36 | 15 | 30.42
35.1 | 40 | 30 | 12 | 21.4 | 36 | 15 | 30.42
Concrete Spot (Spread) Footings |  |  |  |  | Concrete Slab
Supported Roof Area (sft) |  | Size | Unit Cost ($/lft) |  | Thickness (in) | Unit Cost ($/lft)
From | To |  |  |  | 5 | 2.31
0 | 460 | 42 x 42 x 15 | 374 |  | 6 | 2.53
461 | 600 | 48 x 48 x 15 | 484 |  | 7 | 2.76
601 | 940 | 60 x 60 x 18 | 924 |  | 8 | 2.98
941 | 1350 | 72 x 72 x 21 | 1540
1351 | 1600 | 84 x 84 x 24 | 2400 |  | Wire Mesh | 0.4 | sft add
Masonry
Item |  | Unit Cost ($/lft)
8 x 8 x 16 block wall |  | 10.5
Man door opening |  | 150
OH door opening |  | 400
Columns |  |  |  |  | Decking | 2.5 | sft
Supported Roof Area (sft) |  | Size | Unit Cost ($/lft)
From | To
0 | 800 | 6 x 6 x 1/4 | 510
801 | 1600 | 8 x 8 x 3/8 | 845
Joists |  |  |  |  | Joists Girders
Bay Width |  | Unit Cost ($sft) |  |  | Bay Length |  | Unit Cost ($sft)
From | To |  |  |  | From | To
0 | 20 | 4.75 |  |  | 0 | 20 | 640
20.1 | 25 | 4.94 |  |  | 20.1 | 25 | 1650
25.1 | 30 | 6.65 |  |  | 25.1 | 30 | 2700
30.1 | 35 | 8.55 |  |  | 30.1 | 35 | 4410
35.1 | 40 | 11.59 |  |  | 35.1 | 40 | 5840
Roofing | 3.6 | sft |  |  | Roof Hatch | 1850 | ea
Doors |  |  |  |  | Skylights
Size |  | Unit Cost ($sft) |  |  | Size |  | Unit Cost ($sft)
Personnel Doors |  | 1400 |  |  | 2' x 4' Skylight |  | 267
10' x 10' OH door |  | 2112 |  |  | 4' x 4' Skylight |  | 356
12' x 12' OH door |  | 2627 |  |  | 4' x 6' Skylight |  | 465
14' x 14' OH door |  | 3529
12' x 16' OH door |  | 3439
Fire Sprinklers |  | 2.58 | sft
Roof drains |  | 1.25 | sft
Heating |  | 3 | sft
Service and Lighting |  | 3.75 | sft
Excavation
Item |  | Unit Cost
Cont. footing |  | 11.85 | bcy
Spot footing |  | 11.85 | bcy
Backfill |  | 22 | ccy
Rough grading |  | 1.5 | sft
Bathrooms
Type | Doors and Hardware | Metal Studs and Drywall | Paint | Fiber-Reinforced Panels | Mirrors and Bathroom Accessories | Plumbing | Electrical
Male/Female | 500 | 14000 | 1400 | 800 | 500 | 6000 | 500
None | 0 | 0 | 0 | 0 | 0 | 0 | 0
Unisex | 225 | 8000 | 800 | 400 | 250 | 3500 | 250
Building Permit
Valuation |  | Base Rate |  |  | Per Additional $1,000
From | To
0 | 2000 | 69.25 | for first | 0 | 0
2001 | 25000 | 69.25 | for first | 2000 | 14
25001 | 50000 | 391.25 | for first | 25000 | 10.1
50001 | 100000 | 643.75 | for first | 50000 | 7
100001 | 500000 | 993.75 | for first | 100000 | 5.6
500001 | 1000000 | 3233.75 | for first | 500000 | 4.75
1000001 |  | 5608.75 | for first | 1000000 | 3.15
Overhead |  |  |  | Profit
Hard Costs |  | Overhead |  | Hard Costs |  | Proift (%)
From | To |  |  | From | To
0 | 50000 | 20000 |  | 0 | 50000 | 25
50001 | 100000 | 33000 |  | 50001 | 100000 | 15
100001 | 500000 | 50000 |  | 100001 | 500000 | 8
500001 | 1000000 | 100000 |  | 500001 | 1000000 | 5
1000001 |  | 130000 |  | 1000001 |  | 3